## Summary
CHACON STEEL DETAILING - TAKEOFF PACKAGE
Sample Project: Commercial Building
Date: 2026-10-08 Package: sample-commercial-building
Quantities are taken from the contract drawings; verify against the drawings. Not a bid.
Key figures
Total material weight (lb) |  |  |  | 63801.9
Total material weight (tons) |  |  |  | 31.9
Members (supplied) |  |  |  | 131
Material pieces (parts) |  |  |  | 922
Bolts (ea) |  |  |  | 494
Welds (ea, per weld symbol) |  |  |  | 244
A. Price by category
Type a unit price in the yellow cells. Use A alone for an all-in price per category, or A for shop and field work plus B for material. Blank prices count as zero.
Category | Members | Pieces | Weight (lb) | Tons | Pricing qty | Unit | Unit price ($/lb or $/ea) | Extended ($)
Columns | 7 | 7 | 1525.1 | 0.76 | 1525.1 | lb
Beams | 54 | 54 | 50770.9 | 25.39 | 50770.9 | lb
Bracing |  | 0 | 0 | 0 | 0 | lb
Stairs | 2 | 118 | 2299.3 | 1.15 | 2299.3 | lb
Rails (handrail / guardrail) | 5 | 163 | 630 | 0.31 | 630 | lb
Misc / pour stop | 48 | 132 | 6654.4 | 3.33 | 6654.4 | lb
Embeds | 3 | 3 | 541.1 | 0.27 | 541.1 | lb
Anchor rods (rods, nuts, washer plates) | 12 | 48 | 40.2 | 0.02 | 12 | ea
Connection material (plates / angles) |  | 214 | 1249.4 | 0.62 | 1249.4 | lb
Headed / shear studs |  | 183 | 91.5 | 0.05 | 183 | ea
Bolts, structural (sets: bolt, nut, washers) |  | 440 |  |  | 440 | ea
Post-installed anchors, screws, other fasteners |  | 54 |  |  | 54 | ea
Subtotal A (steel pieces / weight; all extended)
B. Material price by type (optional)
Material $/lb by shape type (studs, nuts and standard parts per each). Leave blank if A is all-in.
Material type |  | Pieces | Weight (lb) | Tons | Pricing qty | Unit | Unit price ($/lb or $/ea) | Extended ($)
W shapes |  | 54 | 50770.9 | 25.39 | 50770.9 | lb
HSS (tube) |  | 7 | 1525.1 | 0.76 | 1525.1 | lb
Pipe |  | 56 | 457.2 | 0.23 | 457.2 | lb
Channels |  | 15 | 2278.5 | 1.14 | 2278.5 | lb
Angles |  | 189 | 1406.7 | 0.7 | 1406.7 | lb
Round / square bar |  | 111 | 198.9 | 0.1 | 198.9 | lb
Plates / flat bar |  | 187 | 1483.2 | 0.74 | 1483.2 | lb
Bent plate |  | 89 | 5578.9 | 2.79 | 5578.9 | lb
Headed studs |  | 183 | 91.5 | 0.05 | 183 | ea
Nuts / loose bolts |  | 24 | 4.3 | 0 | 24 | ea
Standard parts |  | 7 | 6.7 | 0 | 7 | ea
Subtotal B
C. Other items (estimator)
Freight, primer, galvanizing, erection, allowances: type a description, quantity, unit and price.
Description |  |  |  |  | Qty | Unit | Unit price | Extended ($)
Subtotal C
GRAND TOTAL (A + B + C)
Average $ per lb of steel
Quantities are taken from the contract drawings; verify against the drawings. Not a bid.
Quantities are net: no drop, cutting waste, overrun or spare allowance is included.
This package is a material breakdown for estimating. It is not a bid, a quote or a price.

## Members
Members by size and length
Sample Project: Commercial Building ¦ 2026-10-08 ¦ Net quantities from the drawings, not a bid ¦ existing steel not listed
Item | Category | Member type | Description | Size / main material | Grade | Qty | Length (ft-in) | Length (ft) | Weight each (lb) | Total weight (lb) | Sequence
Column HSS3x3x1/4 | Columns | Column | COLUMN | HSS3x3x1/4 | A500B | 2 | 2'-3 1/2" | 2.29 | 33.2 | 66.4 | 01
Column HSS3x3x1/4 | Columns | Column | COLUMN | HSS3x3x1/4 | A500B | 1 | 6'-6 5/8" | 6.55 | 70.8 | 70.8 | 01
Column HSS3x3x1/4 | Columns | Column | COLUMN | HSS3x3x1/4 | A500B | 1 | 6'-6 11/16" | 6.56 | 70.8 | 70.8 | 01
Column HSS8x8x3/8 | Columns | Column | COLUMN | HSS8x8x3/8 | A500B | 1 | 11'-11 1/16" | 11.92 | 554.1 | 554.1 | 01
Column HSS8x8x3/8 | Columns | Column | COLUMN | HSS8x8x3/8 | A500B | 1 | 11'-11 3/4" | 11.98 | 544.7 | 544.7 | 01
Column HSS8x8x3/8 | Columns | Column | COLUMN | HSS8x8x3/8 | A500B | 1 | 12'-5 1/8" | 12.43 | 569.8 | 569.8 | 01
Beam W10x17 | Beams | Beam | BEAM | W10x17 | A992 | 2 | 3'-5 11/16" | 3.47 | 77.3 | 154.5 | 01
Beam W12x19 | Beams | Beam | BEAM | W12x19 | A992 | 1 | 6'-4" | 6.33 | 113.9 | 113.9 | 01
Beam W12x19 | Beams | Beam | BEAM | W12x19 | A992 | 1 | 6'-4 5/8" | 6.39 | 156.1 | 156.1 | 01
Beam W12x19 | Beams | Beam | BEAM | W12x19 | A992 | 1 | 6'-6" | 6.5 | 117 | 117 | 01
Beam W12x19 | Beams | Beam | BEAM | W12x19 | A992 | 1 | 6'-8 5/8" | 6.72 | 122.3 | 122.3 | 01
Beam W12x19 | Beams | Beam | BEAM | W12x19 | A992 | 1 | 7'-5 1/4" | 7.44 | 196.6 | 196.6 | 01
Beam W12x19 | Beams | Beam | BEAM | W12x19 | A992 | 3 | 12'-0 11/16" | 12.06 | 226.1 | 678.4 | 01
Beam W12x19 | Beams | Beam | BEAM | W12x19 | A992 | 1 | 18'-7 1/2" | 18.63 | 381.8 | 381.8 | 01
Beam W12x19 | Beams | Beam | BEAM | W12x19 | A992 | 10 | 18'-7 9/16" | 18.63 | 351.2 | 3511.7 | 01
Beam W14x22 | Beams | Beam | BEAM | W14x22 | A992 | 1 | 6'-4 5/8" | 6.39 | 146.3 | 146.3 | 01
Beam W14x22 | Beams | Beam | BEAM | W14x22 | A992 | 2 | 26'-10 1/8" | 26.84 | 590.3 | 1180.7 | 01
Beam W14x22 | Beams | Beam | BEAM | W14x22 | A992 | 16 | 29'-10 1/2" | 29.87 | 704.4 | 11270.4 | 01
Beam W16x26 | Beams | Beam | BEAM | W16x26 | A992 | 1 | 18'-6 9/16" | 18.55 | 484.7 | 484.7 | 01
Beam W16x26 | Beams | Beam | BEAM | W16x26 | A992 | 1 | 26'-3 1/4" | 26.27 | 940.2 | 940.2 | 01
Beam W18x46 | Beams | Beam | BEAM | W18x46 | A992 | 1 | 32'-9 3/8" | 32.78 | 1711.3 | 1711.3 | 01
Beam W18x46 | Beams | Beam | BEAM | W18x46 | A992 | 1 | 42'-7 5/8" | 42.64 | 2226.9 | 2226.9 | 01
Beam W18x46 | Beams | Beam | BEAM | W18x46 | A992 | 1 | 42'-7 15/16" | 42.66 | 2215 | 2215 | 01
Beam W24x55 | Beams | Beam | BEAM | W24x55 | A992 | 1 | 18'-10 1/4" | 18.85 | 1328.6 | 1328.6 | 01
Beam W30x90 | Beams | Beam | BEAM | W30x90 | A992 | 1 | 17'-4 1/8" | 17.34 | 1635.5 | 1635.5 | 01
Beam W30x90 | Beams | Beam | BEAM | W30x90 | A992 | 1 | 17'-4 13/16" | 17.4 | 1608.8 | 1608.8 | 01
Beam W30x90 | Beams | Beam | BEAM | W30x90 | A992 | 1 | 40'-7 5/8" | 40.63 | 3690.5 | 3690.5 | 01
Beam W30x90 | Beams | Beam | BEAM | W30x90 | A992 | 1 | 40'-7 3/4" | 40.65 | 3710 | 3710 | 01
Beam W30x90 | Beams | Beam | BEAM | W30x90 | A992 | 1 | 42'-0 15/16" | 42.08 | 4678.1 | 4678.1 | 01
Beam W30x90 | Beams | Beam | BEAM | W30x90 | A992 | 1 | 42'-2 5/8" | 42.22 | 4694.2 | 4694.2 | 01
Beam W30x99 | Beams | Beam | BEAM | W30x99 | A992 | 1 | 40'-7 3/16" | 40.6 | 4526.5 | 4526.5 | 01
Beam W30x99 | Beams | Beam | BEAM | W30x99 | A992 | 1 | 42'-1 1/4" | 42.1 | 4889.9 | 4889.9 | 01
Stair (C12x20.7 stringers) | Stairs | Stair | STAIR | C12x20.7 | A36 | 1 | 5'-4 7/8" | 5.41 | 715.3 | 715.3 | 01
Stair (C12x20.7 stringers) | Stairs | Stair | STAIR | C12x20.7 | A36 | 1 | 21'-7 7/16" | 21.62 | 1584 | 1584 | 01
Guardrail (PIPE 1 1/2 STD) | Rails | Handrail / guardrail |  | PIPE 1 1/2 STD | A53 | 1 | 3'-0 15/16" | 3.08 | 53.7 | 53.7 | 01
Guardrail (PIPE 1 1/2 STD) | Rails | Handrail / guardrail |  | PIPE 1 1/2 STD | A53 | 1 | 4'-3 7/8" | 4.32 | 145.1 | 145.1 | 01
Guardrail (PIPE 1 1/2 STD) | Rails | Handrail / guardrail |  | PIPE 1 1/2 STD | A53 | 1 | 21'-7 7/16" | 21.62 | 358.4 | 358.4 | 01
Handrail (PIPE 1 1/4 STD) | Rails | Handrail / guardrail |  | PIPE 1 1/4 STD | A53 | 1 | 5'-4 13/16" | 5.4 | 17.7 | 17.7 | 01
Handrail (PIPE 1 1/4 STD) | Rails | Handrail / guardrail |  | PIPE 1 1/4 STD | A53 | 1 | 20'-5 5/8" | 20.47 | 55.1 | 55.1 | 01
Misc angle L2x2x3/16 | Misc / pour stop | Misc | MISC ANGLE | L2x2x3/16 | A36 | 2 | 2'-0 15/16" | 2.08 | 5.1 | 10.1 | 01
Misc angle L2x2x3/16 | Misc / pour stop | Misc | MISC ANGLE | L2x2x3/16 | A36 | 2 | 2'-10 7/16" | 2.87 | 7 | 14 | 01
Misc angle L3x3x1/4 | Misc / pour stop | Misc | MISC ANGLE | L3x3x1/4 | A36 | 4 | 1'-6" | 1.5 | 7.3 | 29.4 | 01
Misc angle L3x3x1/4 | Misc / pour stop | Misc | MISC ANGLE | L3x3x1/4 | A36 | 10 | 3'-0" | 3 | 14.7 | 147 | 01
Misc angle L6x4x3/8 | Misc / pour stop | Misc | MISC ANGLE | L6x4x3/8 | A36 | 9 | 1'-0" | 1 | 61.5 | 553.3 | 01
Misc bent plate BPL1/4x21 | Misc / pour stop | Misc | MISC BENT PLATE | BPL1/4x21 | A36 | 1 | 6'-4 7/16" | 6.37 | 113.7 | 113.7 | 01
Misc channel C12x30 | Misc / pour stop | Misc | MISC CHANNEL | C12x30 | A36 | 1 | 12'-4 3/4" | 12.4 | 384.3 | 384.3 | 01
Misc channel C12x30 | Misc / pour stop | Misc | MISC CHANNEL | C12x30 | A36 | 1 | 19'-11 3/4" | 19.98 | 614.9 | 614.9 | 01
Misc plate FL3/8x4 | Misc / pour stop | Misc | MISC PLATE | FL3/8x4 | A36 | 1 | 0'-4" | 0.33 | 5.8 | 5.8 | 01
Misc plate FL3/8x5 | Misc / pour stop | Misc | MISC PLATE | FL3/8x5 | A36 | 17 | 0'-5" | 0.42 | 10.1 | 172.3 | 01
Embed angle L6x6x5/8 | Embeds | Embed angle | ANGLE | L6x6x5/8 | A36 | 2 | 7'-4" | 7.33 | 177.4 | 354.8 | 01
Embed angle L6x6x5/8 | Embeds | Embed angle | ANGLE | L6x6x5/8 | A36 | 1 | 7'-8 7/16" | 7.7 | 186.3 | 186.3 | 01
Anchor rod RB3/4 | Anchor rods | Anchor rod | ANCHOR ROD | RB3/4 | ASTM F1554 Gr36 | 12 | 1'-10" | 1.83 | 3.4 | 40.2 | 01
Total | 52 lines |  |  |  |  | 131 |  |  |  | 63801.9
Length: main material cut length; rails and stairs: member work-point length. Weight: all supplied material on the member. Identical members (same item, grade and length) share one line; weight each is the average when their connection material differs.

## Mill list
Mill list - shapes by size and grade
Sample Project: Commercial Building ¦ 2026-10-08 ¦ Net quantities from the drawings, not a bid
Shape type | Size | Grade | Pieces | Main-member pieces | Other pieces | Total length (ft-in) | Total length (ft) | Longest piece | lb/ft | Total weight (lb) | Tons | Used as (pieces)
W shapes | W10x17 | A992 | 2 | 2 | 0 | 6'-11 3/8" | 6.95 | 3'-5 11/16" | 16.3 | 113.2 | 0.06 | main member 2
W shapes | W12x19 | A992 | 19 | 19 | 0 | 274'-5 5/8" | 274.47 | 18'-7 9/16" | 18.7 | 5133.9 | 2.57 | main member 19
W shapes | W14x22 | A992 | 19 | 19 | 0 | 538'-0 13/16" | 538.07 | 29'-10 1/2" | 21.8 | 11730.8 | 5.87 | main member 19
W shapes | W16x26 | A992 | 2 | 2 | 0 | 44'-9 13/16" | 44.82 | 26'-3 1/4" | 25.7 | 1152.2 | 0.58 | main member 2
W shapes | W18x46 | A992 | 3 | 3 | 0 | 118'-1" | 118.08 | 42'-7 15/16" | 45.8 | 5402.7 | 2.7 | main member 3
W shapes | W24x55 | A992 | 1 | 1 | 0 | 18'-10 1/4" | 18.85 | 18'-10 1/4" | 54.6 | 1030 | 0.52 | main member 1
W shapes | W30x90 | A992 | 6 | 6 | 0 | 200'-3 7/8" | 200.32 | 42'-2 5/8" | 90 | 18022.7 | 9.01 | main member 6
W shapes | W30x99 | A992 | 2 | 2 | 0 | 82'-8 7/16" | 82.7 | 42'-1 1/4" | 99 | 8185.2 | 4.09 | main member 2
HSS (tube) | HSS3x3x1/4 | A500B | 4 | 4 | 0 | 17'-8 3/8" | 17.7 | 6'-6 11/16" | 8.8 | 155.9 | 0.08 | main member 4
HSS (tube) | HSS8x8x3/8 | A500B | 3 | 3 | 0 | 36'-3 15/16" | 36.33 | 12'-5 1/8" | 37.7 | 1369.2 | 0.68 | main member 3
Pipe | PIPE 1 1/2 STD | A53 | 30 | 3 | 27 | 112'-4 7/16" | 112.37 | 21'-8" | 2.7 | 299.5 | 0.15 | mid rail 12; top rail 7; rail post 6; +1 more
Pipe | PIPE 1 1/4 STD | A53 | 26 | 2 | 24 | 70'-9 9/16" | 70.8 | 21'-7 15/16" | 2.2 | 157.7 | 0.08 | handrail (grab bar) 14; other (rails) 12
Channels | C4x4.5 | A36 | 3 | 0 | 3 | 11'-6" | 11.5 | 3'-10" | 4.5 | 51.8 | 0.03 | other (stairs) 3
Channels | C8x11.5 | A36 | 1 | 1 | 0 | 4'-0 15/16" | 4.08 | 4'-0 15/16" | 11.5 | 46.9 | 0.02 | stair stringer 1
Channels | C12x20.7 | A36 | 9 | 7 | 2 | 62'-6 7/16" | 62.54 | 21'-0 3/4" | 19.3 | 1208.6 | 0.6 | stair stringer 8; other (stairs) 1
Channels | C12x30 | A36 | 2 | 2 | 0 | 32'-4 1/2" | 32.38 | 19'-11 3/4" | 30 | 971.2 | 0.49 | main member 2
Angles | L1 1/4x1 1/4x3/16 | A36 | 52 | 0 | 52 | 44'-9 1/2" | 44.79 | 1'-2 7/8" | 1.5 | 65.3 | 0.03 | stair tread 46; other (stairs) 6
Angles | L2x2x1/4 | A36 | 4 | 0 | 4 | 6'-9 7/8" | 6.82 | 3'-9" | 3.1 | 21.4 | 0.01 | other (stairs) 4
Angles | L2x2x3/16 | A36 | 4 | 4 | 0 | 9'-10 3/4" | 9.89 | 2'-10 7/16" | 2.4 | 24.1 | 0.01 | main member 4
Angles | L3 1/2x3x3/8 | A36 | 1 | 0 | 1 | 3'-10" | 3.83 | 3'-10" | 7.9 | 30.1 | 0.02 | other (stairs) 1
Angles | L3x3x1/4 | A36 | 106 | 14 | 92 | 139'-5 5/8" | 139.47 | 3'-0" | 4.2 | 580.3 | 0.29 | other (beams) 92; main member 14
Angles | L3x3x3/8 | A36 | 10 | 0 | 10 | 4'-11 1/16" | 4.92 | 0'-8 1/4" | 6.9 | 33.7 | 0.02 | other (stairs) 6; other (columns) 4
Angles | L6x4x3/8 | A36 | 9 | 9 | 0 | 8'-11 15/16" | 8.99 | 1'-0" | 12.3 | 110.6 | 0.06 | main member 9
Angles | L6x6x5/8 | A36 | 3 | 3 | 0 | 22'-4 7/16" | 22.37 | 7'-8 7/16" | 24.2 | 541.1 | 0.27 | embed angle 3
Round / square bar | RB1/2 | A36 | 90 | 0 | 90 | 249'-8 13/16" | 249.73 | 2'-11 9/16" | 0.7 | 164.6 | 0.08 | picket 90
Round / square bar | RB3/4 | ASTM F1554 Gr36 | 12 | 12 | 0 | 22'-0" | 22 | 1'-10" | 1.5 | 32.9 | 0.02 | anchor rod 12
Round / square bar | RB3/8 | A36 | 9 | 0 | 9 | 3'-8 3/8" | 3.7 | 0'-6 3/16" | 0.4 | 1.4 | 0 | other (rails) 9
Total shapes | 27 sizes |  | 432 | 118 | 314 |  | 2148.47 |  |  | 56637.3 | 28.32
Net cut lengths; add drop and choose stock lengths when ordering. Plates, bent plate and grating are on the Plates sheet.

## Plates
Plates, flat bar, bent plate and grating
Sample Project: Commercial Building ¦ 2026-10-08 ¦ Net quantities from the drawings, not a bid
Type | Description | Grade | Use | Pieces | Total length (ft-in) | Total length (ft) | Area (sq ft) | Weight (lb) | Tons | On (pieces)
Plates / flat bar | PL1x16 | A36 | base / cap plate | 3 | 4'-0" | 4 | 5.3 | 213.6 | 0.11 | Columns 3
Plates / flat bar | PL3/4x9 | A36 | base / cap plate | 1 | 1'-4" | 1.33 | 1 | 30.2 | 0.02 | Columns 1
Plates / flat bar | FL3/4x10 | A36 | base / cap plate | 1 | 1'-4" | 1.33 | 1.1 | 33.6 | 0.02 | Columns 1
Plates / flat bar | PL5/8x9 | A36 | base / cap plate | 1 | 1'-2" | 1.17 | 0.9 | 22 | 0.01 | Columns 1
Plates / flat bar | FL1/2x8 | A36 | base / cap plate | 4 | 2'-8" | 2.67 | 1.8 | 35.6 | 0.02 | Columns 4
Plates / flat bar | FL1/2x12 | A36 | other (misc / pour stop) | 9 | 9'-0" | 9 | 6.8 | 137.8 | 0.07 | Misc / pour stop 9
Plates / flat bar | FL1/2x10 | A36 | other (misc / pour stop) | 18 | 18'-0" | 18 | 15 | 304.9 | 0.15 | Misc / pour stop 18
Plates / flat bar | FL3/8x2 | A36 | stiffener | 4 | 4'-4" | 4.33 | 0.7 | 10.8 | 0.01 | Beams 4
Plates / flat bar | PL3/8x2 11/16 | A36 | other (misc / pour stop) | 9 | 8'-7" | 8.58 | 1.9 | 28 | 0.01 | Misc / pour stop 9
Plates / flat bar | FL3/8x4 1/2 | A36 | stiffener | 2 | 4'-8 1/2" | 4.71 | 1.8 | 26.8 | 0.01 | Beams 2
Plates / flat bar | PL3/8x2 1/4 | A36 | other (stairs) | 1 | 0'-2 1/4" | 0.19 | 0.1 | 1.2 | 0 | Stairs 1
Plates / flat bar | FL3/8x2 | A36 | other (stairs) | 1 | 0'-2" | 0.17 | 0.1 | 1.5 | 0 | Stairs 1
Plates / flat bar | PL3/8x2 15/16 | A36 | other (stairs) | 1 | 0'-2 15/16" | 0.24 | 0.3 | 4.5 | 0 | Stairs 1
Plates / flat bar | FL3/8x4 | A36 | shear plate | 82 | 27'-4" | 27.33 | 21.3 | 312.4 | 0.16 | Beams 81; Misc / pour stop 1
Plates / flat bar | FL3/8x4 1/2 | A36 | shear plate | 5 | 1'-10 1/2" | 1.88 | 2.2 | 31.9 | 0.02 | Beams 5
Plates / flat bar | FL3/8x3 | A36 | shear tab | 1 | 0'-3" | 0.25 | 0.5 | 7 | 0 | Beams 1
Plates / flat bar | FL3/8x5 | A36 | shear plate | 17 | 7'-1" | 7.08 | 11.8 | 172.3 | 0.09 | Misc / pour stop 17
Plates / flat bar | FL3/8x4 1/2 | A36 | shear tab | 2 | 0'-9" | 0.75 | 1.8 | 26.7 | 0.01 | Beams 2
Plates / flat bar | FL1/4x2 | A36 | anchor rod washer plate | 12 | 2'-0" | 2 | 0.3 | 3 | 0 | Anchor rods 12
Plates / flat bar | PL1/4x2 15/16 | A36 | stair stringer | 3 | 2'-5 1/16" | 2.42 | 0.6 | 6 | 0 | Stairs 3
Plates / flat bar | FL1/4x3 | A36 | base / cap plate | 4 | 1'-0" | 1 | 0.2 | 2.6 | 0 | Columns 4
Plates / flat bar | PL1/4x3 | A36 | stair stringer | 2 | 0'-6 1/16" | 0.5 | 0.2 | 1.6 | 0 | Stairs 2
Plates / flat bar | PL1/4x5 1/4 | A36 | other (beams) | 1 | 0'-10 1/4" | 0.85 | 0.4 | 3.8 | 0 | Beams 1
Plates / flat bar | PL1/4x2 11/16 | A36 | other (stairs) | 1 | 0'-2 11/16" | 0.22 | 0.2 | 2.1 | 0 | Stairs 1
Plates / flat bar | RPL3/16x1 11/16 | A36 | other (rails) | 1 | 0'-0" | 0 | 0 | 0.1 | 0 | Rails 1
Plates / flat bar | PL12GAx45 1/4 | A36 | other (stairs) | 1 | 3'-11" | 3.92 | 14.8 | 63.1 | 0.03 | Stairs 1
Bent plate | BPL3/8x4 5/8 | A36 | other (stairs) | 1 | 0'-2 15/16" | 0.24 | 0.1 | 1.4 | 0 | Stairs 1
Bent plate | BPL3/8x7 3/8 | A36 | other (stairs) | 2 | 0'-7 3/8" | 0.61 | 0.4 | 5.8 | 0 | Stairs 2
Bent plate | BPL3/8x9 7/16 | A36 | other (stairs) | 2 | 0'-5 7/8" | 0.49 | 0.4 | 5.9 | 0 | Stairs 2
Bent plate | BPL1/4x7 | A36 | pour stop | 18 | 114'-1 11/16" | 114.14 | 66.6 | 675.9 | 0.34 | Beams 18
Bent plate | BPL1/4x7 13/16 | A36 | pour stop | 2 | 3'-1 11/16" | 3.14 | 2 | 15 | 0.01 | Beams 2
Bent plate | BPL1/4x8 | A36 | pour stop | 1 | 1'-11" | 1.92 | 1.3 | 9.1 | 0 | Beams 1
Bent plate | BPL1/4x10 | A36 | pour stop | 3 | 9'-1 1/8" | 9.09 | 7.6 | 77.1 | 0.04 | Beams 3
Bent plate | BPL1/4x12 | A36 | pour stop | 3 | 22'-3 5/16" | 22.28 | 22.3 | 226.1 | 0.11 | Beams 3
Bent plate | BPL1/4x15 1/2 | A36 | pour stop | 10 | 78'-5 3/16" | 78.43 | 101.3 | 1032.2 | 0.52 | Beams 10
Bent plate | BPL1/4x16 | A36 | pour stop | 1 | 3'-4 11/16" | 3.39 | 4.5 | 46 | 0.02 | Beams 1
Bent plate | BPL1/4x21 | A36 | pour stop | 1 | 6'-4 7/16" | 6.37 | 11.1 | 113.7 | 0.06 | Misc / pour stop 1
Bent plate | BPL1/4x22 | A36 | pour stop | 18 | 139'-9 3/4" | 139.81 | 256.3 | 2608.3 | 1.3 | Beams 18
Bent plate | BPL12GAx2 3/8 | A36 | stair tread | 1 | 3'-10" | 3.83 | 0.8 | 13.2 | 0.01 | Stairs 1
Bent plate | BPL12GAx2 11/16 | A36 | other (stairs) | 1 | 3'-10" | 3.83 | 0.9 | 4.7 | 0 | Stairs 1
Bent plate | BPL12GAx3 | A36 | other (stairs) | 1 | 3'-10" | 3.83 | 1 | 5.1 | 0 | Stairs 1
Bent plate | BPL12GAx14 | A36 | stair tread | 1 | 3'-10" | 3.83 | 4.5 | 19.1 | 0.01 | Stairs 1
Bent plate | BPL12GAx22 15/16 | A36 | stair tread | 23 | 88'-2" | 88.17 | 168.6 | 720.1 | 0.36 | Stairs 23
Total | 43 lines |  |  | 276 |  | 587.36 | 740.6 | 7062.1 | 3.53
Description is thickness x width (bent plate: developed width). Area = cut length x width.

## Bolts
Bolts, anchors and anchor rods
Sample Project: Commercial Building ¦ 2026-10-08 ¦ Net quantities from the drawings, not a bid
Bolts by diameter, length, grade and shop / field
Kind | Diameter | Length | Grade | Finish | Shop / field | Nut | Washers | Count | Washers total | On (bolts)
Structural bolt | 3/4" | 1 3/4" | A325N | Black | Field | Heavy hex A563 | nut side: (1) Hardened F436 | 111 | 111 | Beams 111
Structural bolt | 3/4" | 2" | A325N | Black | Field | Heavy hex A563 | nut side: (1) Hardened F436 | 184 | 184 | Beams 174; Stairs 10
Structural bolt | 3/4" | 2 1/4" | A325X | Black | Field | Heavy hex A563 | nut side: (1) Hardened F436 | 48 | 48 | Beams 48
Structural bolt | 3/4" | 2 1/4" | A325X | Black | Field | Heavy hex A563 | head side: (1) Hardened F436; nut side: (1) Hardened F436 | 64 | 128 | Beams 64
Structural bolt | 3/4" | 2 1/2" | A325N | Black | Field | Heavy hex A563 | nut side: (1) Hardened F436 | 8 | 8 | Beams 8
Structural bolt | 3/4" | 2 3/4" | A325N | Black | Field | Heavy hex A563 | nut side: (1) Hardened F436 | 7 | 7 | Beams 7
Structural bolt | 1/4" | 3" | A325N | Black | Field |  |  | 18 | 0 | Embeds 18
Anchor / other | 3/4" | 6" | THEA ROD | Black | Field |  |  | 2 | 0 | Stairs 2
Anchor / other | 1/2" | 3 1/2" | EXP. BOLT | Black | Field |  |  | 36 | 0 | Misc / pour stop 36
Anchor / other | 1/2" | 6" | THEA ROD | Black | Field |  |  | 16 | 0 | Columns 16
Total | [7 empty] | 494 | 486
By location: Field 494
Anchor rods (listed separately, not in the bolt count)
Item | Rod | Grade | Rod length | Qty | Nuts each | Nuts total | Washer plates each | Weight each (lb) | Total weight (lb)
Anchor rod RB3/4 | RB3/4 | ASTM F1554 Gr36 | 1'-10" | 12 | 2 | 24 | 1 x FL1/4x2 | 3.35 | 40.2
Total |  |  |  | 12 |  | 24 |  |  | 40.2
Nuts and washer plates are counted per rod as detailed; nut grade per the anchor rod specification.

## Welds
Welds by type, size and shop / field
Sample Project: Commercial Building ¦ 2026-10-08 ¦ Net quantities from the drawings, not a bid
Weld type (arrow side) | Size | Other side | Shop / field | Count | All-around | Total length (ft-in) | Total length (ft)
Fillet | 3/16" | Fillet 3/16 | Field | 17 | 0 | 28'-3 1/2" | 28.29
Bevel groove | 3/16" |  | Shop | 4 | 4 | 3'-3 3/4" | 3.31
Fillet | 3/16" |  | Shop | 89 | 1 | 98'-9 13/16" | 98.82
Fillet | 3/16" | Fillet 3/16 | Shop | 101 | 0 | 77'-0 11/16" | 77.06
Fillet | 1/4" |  | Shop | 6 | 3 | 6'-1 3/8" | 6.11
Fillet | 5/16" |  | Shop | 5 | 5 | 12'-9 7/16" | 12.78
Square groove | 1/16" |  | Shop | 22 | 0 | 47'-3" | 47.25
Total |  |  |  | 244 | 13 | 273'-7 1/2" | 273.63
Welds are listed per weld symbol as detailed (one line per weld type, size and shop / field); length is the weld length shown.

## Misc
Stairs, rails, pour stop and misc
Sample Project: Commercial Building ¦ 2026-10-08 ¦ Net quantities from the drawings, not a bid
Stairs
Item | Qty | Component | Description | Grade | Pieces | Total length (ft-in) | Total length (ft) | Weight (lb) | Notes
Stair (C12x20.7 stringers) | 1 | Stair flight | [5 empty] | 1584 | rise 11'-5 1/2", run 18'-4" each
|  | Stringer | C12x20.7 | A36 | 4 | 43'-5 15/16" | 43.5 | 861.1
|  | Tread | BPL12GAx22 15/16 | A36 | 19 | 72'-10" | 72.83 | 594.9
|  | Tread | BPL12GAx14 | A36 | 1 | 3'-10" | 3.83 | 19.1
|  | Other stair material | L3 1/2x3x3/8 | A36 | 1 | 3'-10" | 3.83 | 30.1
|  | Other stair material | L3x3x3/8 | A36 | 2 | 1'-4 9/16" | 1.38 | 9
|  | Other stair material | BPL3/8x9 7/16 | A36 | 2 | 0'-5 7/8" | 0.49 | 5.9
|  | Other stair material | BPL3/8x7 3/8 | A36 | 2 | 0'-7 3/8" | 0.61 | 5.8
|  | Other stair material | BPL12GAx3 | A36 | 1 | 3'-10" | 3.83 | 5.1
|  | Other stair material | PL1/4x2 11/16 | A36 | 1 | 0'-2 11/16" | 0.22 | 2.1
|  | Other stair material | BPL3/8x4 5/8 | A36 | 1 | 0'-2 15/16" | 0.24 | 1.4
|  | Stringer plate | PL1/4x2 15/16 | A36 | 1 | 0'-10 3/16" | 0.85 | 2.1
|  | Stringer plate | PL1/4x3 | A36 | 2 | 0'-6 1/16" | 0.5 | 1.6
|  | Tread clip / support | L1 1/4x1 1/4x3/16 | A36 | 38 | 30'-10 1/2" | 30.88 | 45.6
Stair (C12x20.7 stringers) | 1 | Stair flight | [5 empty] | 715.3 | rise 2'-10 3/8", run 4'-7" each
|  | Stringer | C12x20.7 | A36 | 4 | 17'-9 5/8" | 17.8 | 331.4
|  | Stringer | C8x11.5 | A36 | 1 | 4'-0 15/16" | 4.08 | 46.9
|  | Tread | BPL12GAx22 15/16 | A36 | 4 | 15'-4" | 15.33 | 125.2
|  | Tread | BPL12GAx2 3/8 | A36 | 1 | 3'-10" | 3.83 | 13.2
|  | Other stair material | PL12GAx45 1/4 | A36 | 1 | 3'-11" | 3.92 | 63.1
|  | Other stair material | C4x4.5 | A36 | 3 | 11'-6" | 11.5 | 51.8
|  | Other stair material | L2x2x1/4 | A36 | 4 | 6'-9 7/8" | 6.82 | 21.4
|  | Other stair material | C12x20.7 | A36 | 1 | 1'-2 7/8" | 1.24 | 16.1
|  | Other stair material | L3x3x3/8 | A36 | 4 | 1'-6 1/2" | 1.54 | 10.7
|  | Other stair material | L1 1/4x1 1/4x3/16 | A36 | 6 | 7'-5" | 7.42 | 10.1
|  | Other stair material | BPL12GAx2 11/16 | A36 | 1 | 3'-10" | 3.83 | 4.7
|  | Other stair material | PL3/8x2 15/16 | A36 | 1 | 0'-2 15/16" | 0.24 | 4.5
|  | Other stair material | FL3/8x2 | A36 | 1 | 0'-2" | 0.17 | 1.5
|  | Other stair material | PL3/8x2 1/4 | A36 | 1 | 0'-2 1/4" | 0.19 | 1.2
|  | Stringer plate | PL1/4x2 15/16 | A36 | 2 | 1'-6 7/8" | 1.57 | 3.9
|  | Tread clip / support | L1 1/4x1 1/4x3/16 | A36 | 8 | 6'-6" | 6.5 | 9.6
Total | 2 | [6 empty] | 2299.3
Rails (handrail / guardrail)
Item | Qty | Component | Description | Grade | Pieces | Total length (ft-in) | Total length (ft) | Weight (lb) | Notes
Guardrail (PIPE 1 1/2 STD) | 3 | Rail |  |  |  | 29'-0 1/4" | 29.02 | 557.2 | run length (all members of the line); 11 posts
|  | Handrail (grab bar) | PIPE 1 1/4 STD | A53 | 10 | 38'-6 5/16" | 38.53 | 86.9
|  | Mid rail | PIPE 1 1/2 STD | A53 | 12 | 36'-5 1/8" | 36.43 | 97
|  | Other rail material | PIPE 1 1/4 STD | A53 | 6 | 2'-8 13/16" | 2.73 | 4.8
|  | Other rail material | RB3/8 | A36 | 9 | 3'-8 3/8" | 3.7 | 1.4
|  | Picket | RB1/2 | A36 | 90 | 249'-8 13/16" | 249.73 | 164.6
|  | Post | PIPE 1 1/2 STD | A53 | 11 | 38'-6 1/8" | 38.51 | 102.2
|  | Top rail | PIPE 1 1/2 STD | A53 | 7 | 37'-5 3/16" | 37.43 | 100.2
Handrail (PIPE 1 1/4 STD) | 2 | Rail |  |  |  | 25'-10 7/16" | 25.87 | 72.8 | run length (all members of the line); 0 posts
|  | Bracket / standard part | BRACKET 2 1/2 STD | A36 | 7 | 0'-0" | 0 | 6.7
|  | Handrail (grab bar) | PIPE 1 1/4 STD | A53 | 4 | 27'-9 15/16" | 27.83 | 63
|  | Other rail material | PIPE 1 1/4 STD | A53 | 6 | 1'-8 9/16" | 1.71 | 3
|  | Other rail material | RPL3/16x1 11/16 | A36 | 1 | 0'-0" | 0 | 0.1
Total | 5 |  |  |  | 11 | 54'-10 11/16" | 54.89 | 630 | pieces column = posts
Rail pipe, bar and toe plate by size
Material |  |  | Description |  | Pieces | Total length (ft-in) | Total length (ft) | Weight (lb)
Round / square bar |  |  | RB3/8 |  | 9 | 3'-8 3/8" | 3.7 | 1.4
Pipe |  |  | PIPE 1 1/2 STD |  | 30 | 112'-4 7/16" | 112.37 | 299.5
Round / square bar |  |  | RB1/2 |  | 90 | 249'-8 13/16" | 249.73 | 164.6
Pipe |  |  | PIPE 1 1/4 STD |  | 26 | 70'-9 9/16" | 70.8 | 157.7
Pour stop and bent plate misc
Description |  | Where |  | Grade | Pieces | Total length (ft-in) | Total length (ft) | Weight (lb)
BPL1/4x8 |  | on beams |  | A36 | 1 | 1'-11" | 1.92 | 9.1
BPL1/4x22 |  | on beams |  | A36 | 18 | 139'-9 3/4" | 139.81 | 2608.3
BPL1/4x7 13/16 |  | on beams |  | A36 | 2 | 3'-1 11/16" | 3.14 | 15
BPL1/4x15 1/2 |  | on beams |  | A36 | 10 | 78'-5 3/16" | 78.43 | 1032.2
BPL1/4x7 |  | on beams |  | A36 | 18 | 114'-1 11/16" | 114.14 | 675.9
BPL1/4x16 |  | on beams |  | A36 | 1 | 3'-4 11/16" | 3.39 | 46
BPL1/4x10 |  | on beams |  | A36 | 3 | 9'-1 1/8" | 9.09 | 77.1
BPL1/4x21 |  | loose (misc members) |  | A36 | 1 | 6'-4 7/16" | 6.37 | 113.7
BPL1/4x12 |  | on beams |  | A36 | 3 | 22'-3 5/16" | 22.28 | 226.1
Total |  |  |  |  | 57 | 378'-6 15/16" | 378.58 | 4803.5
Headed / shear studs
Description |  | Use |  | Grade | Count |  |  | Weight (lb) | On (pieces)
WS1/2 |  | pour stop |  | A108 | 183 |  |  | 91.5 | Beams 183
Hardware and other material (nuts on rods, standard parts, joists, deck)
Type |  | Description | Use | Grade | Count |  |  | Weight (lb) | On (pieces)
Nuts / loose bolts |  | Nut | anchor rod nut |  | 24 |  |  | 4.3 | Anchor rods 24
Standard parts |  | BRACKET 2 1/2 STD | other (rails) | A36 | 7 |  |  | 6.7 | Rails 7
Misc and embed members
Item | Qty | Member type | Size / main material | Grade |  | Length each (ft-in) | Length each (ft) | Total weight (lb) | Description
Misc angle L2x2x3/16 | 2 | Misc | L2x2x3/16 | A36 |  | 2'-0 15/16" | 2.08 | 10.1 | MISC ANGLE
Misc angle L2x2x3/16 | 2 | Misc | L2x2x3/16 | A36 |  | 2'-10 7/16" | 2.87 | 14 | MISC ANGLE
Misc angle L3x3x1/4 | 4 | Misc | L3x3x1/4 | A36 |  | 1'-6" | 1.5 | 29.4 | MISC ANGLE
Misc angle L3x3x1/4 | 10 | Misc | L3x3x1/4 | A36 |  | 3'-0" | 3 | 147 | MISC ANGLE
Misc angle L6x4x3/8 | 9 | Misc | L6x4x3/8 | A36 |  | 1'-0" | 1 | 553.3 | MISC ANGLE
Misc bent plate BPL1/4x21 | 1 | Misc | BPL1/4x21 | A36 |  | 6'-4 7/16" | 6.37 | 113.7 | MISC BENT PLATE
Misc channel C12x30 | 1 | Misc | C12x30 | A36 |  | 12'-4 3/4" | 12.4 | 384.3 | MISC CHANNEL
Misc channel C12x30 | 1 | Misc | C12x30 | A36 |  | 19'-11 3/4" | 19.98 | 614.9 | MISC CHANNEL
Misc plate FL3/8x4 | 1 | Misc | FL3/8x4 | A36 |  | 0'-4" | 0.33 | 5.8 | MISC PLATE
Misc plate FL3/8x5 | 17 | Misc | FL3/8x5 | A36 |  | 0'-5" | 0.42 | 172.3 | MISC PLATE
Embed angle L6x6x5/8 | 2 | Embed angle | L6x6x5/8 | A36 |  | 7'-4" | 7.33 | 354.8 | ANGLE
Embed angle L6x6x5/8 | 1 | Embed angle | L6x6x5/8 | A36 |  | 7'-8 7/16" | 7.7 | 186.3 | ANGLE
Total | 51 | [6 empty] | 2585.9

## Notes
Notes, assumptions and open questions
Sample Project: Commercial Building ¦ 2026-10-08 ¦ Net quantities from the drawings, not a bid
Standard notes
1 | Quantities are taken from the contract drawings; verify against the drawings. Not a bid.
2 | Quantities are net: no drop, cutting waste, overrun or spare allowance is included.
3 | Connection material is included per the details shown, and per standard connections where the drawings show none. It can change with approval comments or with connection information issued later.
4 | Items not shown on the drawings are not included.
5 | Existing steel shown on the drawings is not counted. Concrete and masonry are not included.
6 | Weights are calculated from standard section and plate weights. Bolt sets are counted, not weighed. Welding consumables, shop primer, paint and galvanizing are not included.
7 | Welds are listed per weld symbol as detailed.
8 | Lengths are net cut lengths. Plate area is cut length x width.
9 | This package is a material breakdown for estimating. It is not a bid, a quote or a price.
Assumptions
(none)
Open questions
(none)
Shown on the drawings but not included
(none)
Items to verify before bidding
1 | 18 bolts 1/4 in. x 3 in. on the embed angles L6x6x5/8 are carried as A325N, a structural grade that is unusual at this diameter: confirm what the drawings call for (studs, screws or anchors).
2 | Fasteners shown as post-installed anchors or screws: EXP. BOLT 36, THEA ROD 18. Confirm product, embedment and who supplies them.
3 | Connection at one W30x90 beam end could not be completed from the information given; carry an allowance.